## Cap
LibRef | Comment | Manufacturer 1 | Manufacturer Part Number 1 | Value | Tolerance | Puissance | Rated Voltage | Dielectric | Mount | Library Ref | Library Path | Footprint Ref | Footprint Path | Supplier 1 | Supplier Part Number 1 | Supplier 2 | Supplier Part Number 2
CAP001 | Cap 0.1uF 0402 | Taiyo Yuden | UMK105B7104KV-FR | 0.1uF | 10% |  | 50V | X7R | SMT | capacitor | TEP_243-Altium_RLC-Lib.SchLib | C_1005[0402] | TEP_243-Altium_RLC-Lib.PcbLib | LCSC | C2167491
CAP002 | Cap 0.1uF 0603 |  |  | 0.1uF | 10% |  | 50V | X7R | SMT | capacitor | TEP_243-Altium_RLC-Lib.SchLib | C_1608[0603] | TEP_243-Altium_RLC-Lib.PcbLib
CAP003 | Cap 4.7uF 0805 | Taiyo Yuden | TMK212AB7475KG-T | 4.7uF | 10% |  | 25V | X7R | SMT | capacitor | TEP_243-Altium_RLC-Lib.SchLib | C_2012[0805] | TEP_243-Altium_RLC-Lib.PcbLib | LCSC | C163186
CAP004 | Cap 10uF 0805 | Taiyo Yuden | LMK212B7106KG-TD | 10uF | 10% |  | 10V | X7R | SMT | capacitor | TEP_243-Altium_RLC-Lib.SchLib | C_2012[0805] | TEP_243-Altium_RLC-Lib.PcbLib | LCSC | C86038
CAP005 | Cap 100uF 1206 |  |  | 100uF |  |  | 10V | X5R | SMT | capacitor | TEP_243-Altium_RLC-Lib.SchLib | C_3216[1206] | TEP_243-Altium_RLC-Lib.PcbLib
CAP006 | Cap 470pF 0402 | Murata | GRM1555C1H471JA01D | 470pF | 5% |  | 50V | C0G | SMT | capacitor | TEP_243-Altium_RLC-Lib.SchLib | C_1005[0402] | TEP_243-Altium_RLC-Lib.PcbLib | LCSC | C76971
CAP007

## Res
LibRef | Comment | Manufacturer 1 | Manufacturer Part Number 1 | Value | Tolerance | Puissance | Max Working Voltage | Mount | Library Ref | Library Path | Footprint Ref | Footprint Path | Supplier 1 | Supplier Part Number 1 | Supplier 2 | Supplier Part Number 2
RES001 | Res 10k 1% 0603 |  |  | 10k | 1% | 1/10W | 50V | SMT | resistor | TEP_243-Altium_RLC-Lib.SchLib | R_1608[0603] | TEP_243-Altium_RLC-Lib.PcbLib
RES002 | Res 100k 1% 0603 |  |  | 100k | 1% | 1/10W | 50V | SMT | resistor | TEP_243-Altium_RLC-Lib.SchLib | R_1608[0603] | TEP_243-Altium_RLC-Lib.PcbLib
RES003 | Res 10k 1% 0402 | Vishay | CR0402F1002T1LF | 10k | 1% | 1/16W | 50V | SMT | resistor | TEP_243-Altium_RLC-Lib.SchLib | R_1005[0402] | TEP_243-Altium_RLC-Lib.PcbLib | Digikey | 541-10.0KLCT-ND
RES004 | Res 100k 1% 0402 |  |  | 100k | 1% | 1/16W | 50V | SMT | resistor | TEP_243-Altium_RLC-Lib.SchLib | R_1005[0402] | TEP_243-Altium_RLC-Lib.PcbLib
RES005 | Res 0R 0402 | Yageo | RC0402JR-070RL | 0R |  |  | 50V | SMT | resistor | TEP_243-Altium_RLC-Lib.SchLib | R_1005[0402] | TEP_243-Altium_RLC-Lib.PcbLib | LCSC | C60485
RES006 | Res 1k 1% 0402 | Yageo | RC0402FR-071kL | 1k | 1% | 1/16W | 50V | SMT | resistor | TEP_243-Altium_RLC-Lib.SchLib | R_1005[0402] | TEP_243-Altium_RLC-Lib.PcbLib | LCSC | C106235
RES007 | Res 4k7 1% 0402 | Panasonic | ERJ-2RKF4701X | 4k7 | 1% | 1/16W | 50V | SMT | resistor | TEP_243-Altium_RLC-Lib.SchLib | R_1005[0402] | TEP_243-Altium_RLC-Lib.PcbLib | LCSC | C400631
RES008 | Res 2k2 1% 0402 | Yageo | RC0402FR-072K2L | 2k2 | 1% | 1/16W | 50V | SMT | resistor | TEP_243-Altium_RLC-Lib.SchLib | R_1005[0402] | TEP_243-Altium_RLC-Lib.PcbLib | LCSC | C114762 | Digi-Key | 311-2.20KLRCT-ND
RES009 | Res 15k 1% 0402 | Vishay | CRCW040215K0FKED | 15k | 1% | 1/16W | 50V | SMT | resistor | TEP_243-Altium_RLC-Lib.SchLib | R_1005[0402] | TEP_243-Altium_RLC-Lib.PcbLib | Digikey | 541-15.0KLCT-ND
RES010 | Res 5k1 1% 0402 | Panasonic | ERJ-2RKF5101X | 5k1 | 1% | 1/16W | 50V | SMT | resistor | TEP_243-Altium_RLC-Lib.SchLib | R_1005[0402] | TEP_243-Altium_RLC-Lib.PcbLib | LCSC | C25905
RES011 | Res 91k 1% 0402 | Panasonic | ERJ-2RKF9102X | 91k | 1% | 1/16W | 50V | SMT | resistor | TEP_243-Altium_RLC-Lib.SchLib | R_1005[0402] | TEP_243-Altium_RLC-Lib.PcbLib | LCSC | C413106
RES012 | Res 511k 1% 0402 | Panasonic | ERJ-2RKF5113X | 511k | 1% | 1/16W | 50V | SMT | resistor | TEP_243-Altium_RLC-Lib.SchLib | R_1005[0402] | TEP_243-Altium_RLC-Lib.PcbLib | LCSC | C441727
RES013

## Ind
LibRef | Comment | Manufacturer 1 | Manufacturer Part Number 1 | Value | Tolerance | SaturationCurrent | DCR | Mount | Library Ref | Library Path | Footprint Ref | Footprint Path | Supplier 1 | Supplier Part Number 1 | Supplier 2 | Supplier Part Number 2
IND001 | Ind 1UH 2.75A 51mOHM SMD | Murata Electronics | LQH3NPN1R0MMEL | 1uH | 20% | 2.3A | 0.025R | SMT | inductor | TEP_243-Altium_RLC-Lib.SchLib | L_3030[1212] | TEP_243-Altium_RLC-Lib.PcbLib | LCSC | C703777
IND002 | [7 empty] | SMT | ferrite-bead | TEP_243-Altium_RLC-Lib.SchLib |  | TEP_243-Altium_RLC-Lib.PcbLib